## n-t
Need | Need | Technology | Technology | Technology
Name | Unit | Name | Unit | Type
Electricity | kWh | Grid | Utenza speciale | Normal
Electricity | kWh | PV | Modulo da 3 kW | Solar
Electricity | kWh | Powerwall | Batteria da 7 kW | Storage
Heating | kWh | Gas boiler | Boiler da 500 kW | Normal
Heating | kWh | Heat pump | PdC da 200 kW | Normal
Hot Sanitary Water | kWh | Gas boiler | Boiler da 500 kW | Normal
Hot Sanitary Water | kWh | Psolar | Modulo da 1 kW | Normal
Thermal coating | kWh | Coat | Involucro esterno | Normal

## f
Factor of production | Factor of production
Name | Unit
Costi operativi | €

## l
Satellite account | Satellite account
Name | Unit
CO2 | kgCO2

## i
Technology information | Technology information
Name | Unit
Costo di installazione | €
Carbon footprint | kgCO2
Capacità batteria | kWh
Incentivi | %
Listino | €

## qo
Data inizio | 2022-01-01 01:00
Data fine | 2022-01-29
Frequenza | H

## qi
Data inizio | 2022-01-01
Data fine | 2037-01-02 23:00
Frequenza | Y

## additional parameters
Name | Unit | Value
CO2 price | €/kg | 0
Discount rate | % | 4%